## Sheet1
| Model | Unit | YT-85T-GS
INJECTION UNIT | Screw Diameter | mm | 22 | 26
| Theorfical Shot Volume | cm³ | 26.7 | 32.9
| Max.shot Weight(PS) | g/0z | 26/0.9 | 30.6/1.1
| 射出率Injection Rate | cm²/see | 158 | 267
| Injection pressure | kgf/cm² | 2811 | 2100
| Screw Speed Max | rpm | 0-380
CLAMPING UNIT | Clampieng Force | tf | 85
| Oprening Stroke | mm | 250
| Min.Mold Height | mm | 230/330
| Max.Mold Height | mm | 480/580
| Plateu Size | mm | 680*570
| Disitance Betqeen Tie Bare | mm | 500*385
| Ejector Strke | mn | 5
| Ejector Stroke | tf | 2.7
OTHERS | Max.Hydaulic Pressure | Kgf/cm² | 140
| Oil Resservoir Capacity | l | 180
| Pump Motor Power | kw | 11（15HP）
| Borrl Heating Power | kw | 5.6
| Machine Dimensions(LxWxH) | mm | 3500*1500*2500
| Machine Weight | kg | 5000